## Sheet1
Capture CIS Standard Bill Of Materials - Standard Report
Report Created on Wednesday Dec 21 12:37:06 2011
RevCode = 1.2A
Doc = am335x_evm_15x15baseboard.dsn
Title = AM335X EVM 15x15 Baseboard
Item Number | Quantity | Part Reference | Value | DescriptiveText | Mfr | Mfrnum | Vendor | TIIntPartNumber | PCB Footprint
1 | 1 | BT1 | CoinBattery3.1V | Coin battery 3.1V lithium | Seiko | MS920SE-FL27E | Digikey | 1P0003 | MS920SE-FL27E
2 | 99 | C1 C6 C7 C8 C15 C16 C17 C19 C23 C24 C25 C27 C28 C29 C30 C31 C32 C34 C35 C36 C41 C42 C43 C45 C46 C47 C48 C50 C52 C53 C56 C61 C62 C63 C64 C66 C67 C68 C69 C70 C73 C74 C76 C77 C78 C79 C80 C82 C83 C87 C89 C90 C92 C93 C94 C96 C98 C111 C114 C115 C116 C125 C126 C136 C137 C138 C139 C140 C155 C156 C161 C162 C163 C164 C165 C166 C167 C168 C169 C170 C174 C175 C181 C183 C186 C188 C189 C195 C202 C213 C214 C215 C216 C217 C218 C219 C220 C221 C222 | 0.01uF | Capacitor 0.01uF 16V 10% 0402 | Panasonic | ECJ-0YB1C103K | Digikey | 1C0012 | SM-7351-CAP-0402
3 | 2 | C2 C3 | 25pF | Capacitor 25pF 100V 5% 0603 | AVX | 06031A250GAT2A | Digikey | 1C0090 | SM-7351-CAP-0603
4 | 2 | C4 C5 | 18pF | Capacitor Ceramic 18pF 50V 10% 0402 | TDK | CGA2B2C0G1H180J | Mouser | 1C0098 | SM-7351-CAP-0402
5 | 0 | C9 C13 C127 C131 C142 C143 C144 C145 C146 C147 C150 C151 C152 C153 C154 | DNI | DNI | DNI | DNI | DNI | DNI | DNI
6 | 0 | C10 C14 | DNI | DNI | DNI | DNI | DNI | DNI | DNI
7 | 26 | C11 C85 C86 C132 C133 C134 C135 C141 C148 C176 C177 C178 C179 C180 C187 C190 C193 C194 C196 C197 C198 C199 C200 C201 C260 C264 | 0.1uF | Capacitor 0.1uF 16V 10% 0402 X7R | Kemet | C0402C104K4RACT | Digikey | 1C0089 | SM-7351-CAP-0402
8 | 1 | C12 | 0.001uF | Capacitor 0.001uF 50V 5% 0402 | AVX | 04025C102JAT2A | Digikey | 1C0093 | SM-7351-CAP-0402
9 | 12 | C60 C65 C71 C72 C88 C112 C113 C117 C118 C173 C191 C192 | 1uF |  | AVX | 0402ZD105KAT2A | Digikey | 1C0084 | SM-7351-CAP-0402
10 | 1 | C84 | 100uF | Capacitor 100uF 16V Polymer 20% smd can | United Chemicon | APXE160ARA101MH70G | Digikey | 1C0096 | SM-7351-CAP-smdcan
11 | 11 | C91 C97 C101 C102 C103 C104 C107 C108 C109 C110 C184 | 2.2uF | Capacitor 2.2uF Ceramic, 6.3V, X5R, 20% | Taiyo Yuden | JMK105BJ225MV-F | Digikey | 1C0091 | SM-7351-CAP-0402
12 | 0 | C128 C129 C130 C149 C157 C158 | DNI | DNI | DNI | DNI | DNI | DNI | DNI
13 | 0 | C159 C160 | DNI |  | DNI | DNI | DNI | DNI | DNI
14 | 1 | C171 | 15pF | Capacitor Ceramic 15pF 50V 10% 0402 | Kemet | C0402C150J5GACTU | Digikey | 1C0087 | SM-7351-CAP-0402
15 | 1 | C172 | 2.2uF | Capacitor 2.2uF 16V 10% 0805 | Kemet | C0805C225K4RACTU | Digikey | 1C0097 | SM-7351-CAP-0805
16 | 2 | C182 C185 | 150uF | Capacitor 150uF 10V 10% Tantalum Low ESR | Kemet | B45197A2157K409 | Digikey | 1C0110 | SM-7351-CAP-2917
17 | 2 | C204 C212 | 22pF | Capacitor 22pF 50V 10% 0402 | Panasonic | ECJ-0EC1H220J | Digikey | 1C0020 | SM-7351-CAP-0402
18 | 0 | C205 C206 C207 | DNI | DNI | DNI | DNI | DNI | DNI | DNI
19 | 22 | C232 C233 C234 C235 C236 C237 C238 C239 C240 C241 C245 C246 C247 C248 C249 C256 C257 C258 C259 C261 C273 C274 | 10uF | Capacitor 10uF 16V 10% Ceramic 0805 | AVX | 0805YD106KAT2A | Digikey | 1C0085 | SM-7351-CAP-0805
20 | 0 | C242 C243 C244 | DNI | DNI | DNI | DNI | DNI | DNI | DNI
21 | 6 | C250 C251 C252 C253 C254 C255 | 4.7uF | Capacitor 4.7uF Ceramic, 6.3V, X5R, 20% | Taiyo Yuden | JMK107BJ475KA-T | Digikey | 1C0092 | SM-7351-CAP-0603
22 | 3 | C262 C263 C265 | 4.7uF | Capacitor Ceramic 4.7uF 16V 10% 0603 | Taiyo Yuden | EMK107ABJ475KA-T | Digikey | 1C0103 | SM-7351-CAP-0603
23 | 4 | C266 C267 C269 C270 | 22uF | Capacitor 22uF 16V Ceramic 10% 0805 | TDK | C2012X5R1C226K | Digikey | 1C0094 | SM-7351-CAP-0805
24 | 0 | C268 | DNI | DNI | DNI | DNI | DNI | DNI | DNI
25 | 2 | C271 C272 | 0.1uF | Capacitor 0.1uF 50V 10% 0402 X7R | TDK | C1005X7R1H104K | Digikey | 1C0105 | SM-7351-CAP-0402
26 | 1 | D1 | B520C-13-F | Diode Power Rectifier 5A Schottky | Diodes Inc | B520C-13-F | Digikey | 1E0012 | B520C-13-F
27 | 1 | D2 | SMCJ15CA | Voltage Surpressor 15.0V | LittleFuse | SMCJ15CA | Digikey | 1E0011 | SMCJ15CA
28 | 1 | D3 | Green LED | LED Green SMD 20mA 2V 0805 | Dialight | 598-8170-107F | Digikey | 1F0008 | sm_led_0805
29 | 0 | D4 D5 D6 D7 | DNI | DNI | DNI | DNI | DNI | DNI | DNI
30 | 0 | D8 | DNI | DNI | DNI | DNI | DNI | DNI | DNI
31 | 0 | D9 D10 | DNI | DNI | DNI | DNI | DNI | DNI | DNI
32 | 1 | F1 | Fuse 4A | Fuse Block with 4A Fuse | Littelfuse | 0154004.DRT | Digikey | 1P0004 | smdfuseblk
33 | 0 | FB1 FB3 FB7 FB11 FB12 FB13 FB21 | DNI | DNI | DNI | DNI | DNI | DNI | DNI
34 | 10 | FB2 FB4 FB5 FB6 FB8 FB9 FB10 FB14 FB19 FB20 | 150OHM800mA | Ferrite Bead 150 Ohm 800mA | Steward | LI0805H151R-10 | Digikey | 1L0010 | sm-7351-ind-0805
35 | 2 | FB15 FB16 | 600mAFB10ohm | Ferrite Bead 600mA 10ohm | TDK | HF70ACB201209 | Digikey | 1L0028 | HF70ACB201209
36 | 0 | FB17 | DNI | DNI | DNI | DNI | DNI | DNI | DNI
37 | 1 | J1 | Power Jack RAPC712 | Jack Power Right Angle 2conductor | Switchcraft | RAPC712 | Digikey | 2J0008 | RAPC712
38 | 1 | J2 | CTI JTAG | Dual Line Header 10x2pin Tin | Samtec | FTR-110-03-G-D-06 | Samtec | 2H0039 | header10x2
39 | 3 | J3 J4 J6 | Header_14x2 | Header Socket 14x2 0.1in pitch throughhole Female | Major League Electronics | LSWSS-114-D-02-T-LF | TBD | 2H0048 | jump2x14-6040-1
40 | 1 | J5 | Header_20x2 | Header Socket 20x2 0.1in pitch throughhole Female | Major League Electronics | LSWSS-120-D-02-T-LF | TBD | 2H0050 | jump2x20-6040-1
41 | 3 | J7 J8 J9 | Header_10x2 | Header Socket 10x2 0.05in pitch throughhole female | Major League Electronics | SSHS-510-D-04-F | Major League | 2H0052 | HEADER_10x2_TH
42 | 0 | J10 | DNI | DNI | DNI | DNI | DNI | DNI | DNI
43 | 1 | J11 | MEC6_100pin | Connector MEC6 100pin right angle | Samtec | MEC6-150-02-S-D-RA1 | Samtec | 2C0083 | MEC6-150-02-S-D-RA1
44 | 1 | J12 | Conn_DB9M_TH | Connector DB9 Male RA Throughhole | Norcomp | 182-009-113R531 | Digikey | 2C0098 | norcomp_db9m_th
45 | 1 | J13 | MHC-W21-601 | Connector SD/MMC | Morethanall | MHC-W21-601-LF | Morethanall | 2C0089 | MHC-W21-601-LF
46 | 1 | J14 | USB_MicroAB | Connector Micro USB AB RA | Hirose | ZX62-AB-5PA(11) | Digikey | 2C0088 | ZX62-AB-5PA
47 | 1 | J15 | RJ-45 Gigabit | Connector MagRJ-45 Jack w/LED Gigabit | Tyco | 6605814-6 | Digikey | 2J0019 | 6605814-6
48 | 0 | J16 | DNI | DNI | DNI | DNI | DNI | DNI | DNI
49 | 1 | J17 | HEADER 5 | Single Line Header 5pin Tin 0.1in pitch | Sullins | PEC05SAAN | Digikey | 2H0018 | HEADER_5X1
50 | 1 | J18 | USB A | CONN USB RECEPT TYPE A PCB | FCI | 87520-0010BLF | Digikey | 2C0017 | usb_std_a_th
51 | 0 | J19 | DNI | DNI | DNI | DNI | DNI | DNI | DNI
52 | 19 | J20 J21 J22 J23 J24 J25 J26 J27 J28 J29 J30 J31 J32 J33 J34 J35 J36 J38 J39 | HEADER 2 | Single Line Header 2pin Tin 0.1in pitch | OnShoreTechnology | PH1-230/120-021 | Digikey | 2H0000 | header_2x1
53 | 0 | J37 | DNI | DNI | DNI | DNI | DNI | DNI | DNI
54 | 3 | L2 L3 L4 | 2.2uH | Inductor 2.2uH smt 2.6A, 58 milliohm | TDK | VLCF5020T-2R2N2R6-3 | Digikey | 1L0025 | VLCF5020T
55 | 2 | L5 L6 | ACM2012 | Common Mode Filter for USB/HDMI | TDK | ACM2012H-900-2P | Arrow | 1M0003 | ACM2012H
56 | 2 | L7 L8 | 4.7uH | Inductor 4.7uH 30% smt 0.9A | FDK | MIPF2016D4R7 | Digikey | 1L0029 | chkfootprint
57 | 1 | L9 | 4.7uH | Inductor 4.7uH 30% smt 3.1A | TDK | SLF7055T-4R7N3R1-3PF | Digikey | 1L0033 | smd_slf7055t
58 | 1 | PCB1 | AM335x 15x15 Base Board Bare PCB | AM335x EVM 15x15 Base Board PCB Bare | TI | 3H0002 | TI | 3H0002 | DNP
59 | 0 | Q1 Q2 Q3 Q4 | DNI | DNI | DNI | DNI | DNI | DNI | DNI
60 | 0 | Q5 | DNI | DNI | DNI | DNI | DNI | DNI | DNI
61 | 163 | R1 R3 R5 R8 R10 R30 R45 R51 R58 R59 R60 R63 R64 R73 R74 R75 R113 R156 R157 R159 R161 R163 R165 R167 R169 R171 R173 R175 R176 R177 R178 R179 R180 R181 R182 R183 R184 R186 R187 R189 R191 R196 R197 R198 R200 R201 R202 R204 R205 R206 R207 R209 R210 R212 R213 R214 R215 R216 R217 R219 R221 R223 R226 R227 R230 R233 R234 R240 R241 R242 R243 R244 R245 R246 R247 R248 R249 R250 R251 R252 R253 R254 R255 R256 R257 R258 R259 R260 R261 R262 R263 R264 R265 R266 R267 R268 R269 R270 R271 R272 R273 R327 R328 R335 R336 R337 R338 R339 R340 R341 R342 R343 R344 R345 R346 R347 R348 R349 R350 R351 R352 R353 R354 R355 R356 R357 R358 R361 R363 R379 R380 R385 R389 R396 R397 R398 R399 R400 R401 R404 R423 R424 R425 R427 R428 R430 R456 R457 R458 R459 R460 R485 R486 R487 R488 R489 R490 R491 R550 R551 R556 R559 R562 | 0 | Resistor Zero ohm Jumper 0402 | Panasonic | ERJ-2GE0R00X | Digikey | 1R0098 | SM-7351-RES-0402
62 | 23 | R4 R86 R93 R94 R95 R96 R97 R98 R99 R100 R101 R102 R103 R104 R105 R106 R107 R108 R109 R110 R111 R386 R391 | 100K | Resistor 100Kohm 1/16W 1% 0402 | Stackpole Electronics | RMCF0402FT100K | Digikey | 1R0181 | SM-7351-RES-0402
63 | 60 | R6 R48 R54 R65 R72 R114 R115 R116 R117 R118 R119 R120 R121 R122 R123 R124 R125 R126 R127 R128 R129 R239 R274 R306 R329 R330 R331 R332 R333 R334 R365 R366 R367 R368 R369 R370 R371 R372 R373 R382 R383 R387 R393 R409 R411 R412 R413 R414 R419 R422 R426 R431 R435 R455 R515 R518 R519 R544 R569 R570 | 10K | Resistor 10Kohm 1/16W 5% 0402 | Rohm | MCR01MZPJ103 | Digikey | 1R0168 | SM-7351-RES-0402
64 | 1 | R7 | 1M | Resistor 1Mohm 1/16W 1% 0402 | Stackpole Electronics | RMCF0402FT1M00 | Digikey | 1R0182 | SM-7351-RES-0402
65 | 62 | R11 R12 R13 R14 R15 R16 R17 R18 R19 R20 R21 R31 R33 R34 R35 R36 R37 R38 R39 R40 R41 R42 R43 R44 R47 R49 R188 R231 R235 R237 R395 R415 R416 R417 R418 R420 R421 R429 R432 R433 R434 R522 R523 R524 R525 R526 R527 R528 R529 R530 R531 R532 R533 R534 R535 R536 R537 R538 R539 R540 R543 R549 | 22 | Resistor 22 ohm 1/16W 1% 0402 | ROHM | MCR01MZPF22R0 | Digikey | 1R0175 | SM-7351-RES-0402
66 | 1 | R22 | 50 | Resistor 50ohm 1/20W 1% 0402 | Vishay | FC0402E50R0FST1 | Digikey | 1R0180 | SM-7351-RES-0402
67 | 0 | R23 | DNI | DNI | DNI | DNI | DNI | DNI | DNI
68 | 2 | R32 R46 | 0.05ohm1% Sense | Resistor 0.05ohm 0.5W Sense 1% 1206 | Ohmite | LVK12R050FER | Digikey | 1R0189 | SM_RES_LVK12
69 | 1 | R50 | 150 | Resistor 150ohm 1/16W 5% 0402 | Stackpole Electronics | RMCF0402JT150R | Digikey | 1R0179 | SM-7351-RES-0402
70 | 0 | R53 R55 R56 R57 R61 R62 R66 R68 R76 R77 R78 R84 R85 R87 R88 R89 R90 R91 R92 R133 R134 R135 R136 R137 R138 R139 R140 R141 R142 R143 R144 R145 R146 R147 R148 R149 R150 R151 R152 R153 R154 R155 R193 R194 R199 R203 R208 R211 R218 R220 R222 R224 R225 R228 R229 R232 R236 R278 R279 R280 R281 R282 R283 R284 R285 R286 R287 R288 R289 R290 R291 R293 R294 R295 R296 R297 R298 R299 R300 R301 R302 R303 R305 R307 R308 R311 R312 R313 R314 R315 R316 R317 R318 R319 R320 R321 R322 R323 R324 R325 R362 R364 R384 R388 R405 R410 R436 R437 R438 R439 R440 R441 R442 R443 R444 R445 R446 R447 R448 R449 R450 R451 R452 R478 R479 R492 R509 R510 R511 R512 R516 R560 R561 R566 R571 | DNI | DNI | DNI | DNI | DNI | DNI | DNI
71 | 2 | R69 R112 | 1K | Resistor 1Kohm 1/16W 5% 0402 | Panasonic | ERJ-2GEJ102X | Digikey | 1R0027 | SM-7351-RES-0402
72 | 13 | R70 R71 R79 R275 R276 R453 R454 R547 R548 R552 R553 R554 R555 | 4.7K | Resistor 4.7Kohm 1/16W 5% 0402 | Stackpole Electronics | RMCF0402JT4K70 | Digikey | 1R0183 | SM-7351-RES-0402
73 | 0 | R80 R81 R82 R83 | DNI | DNI | DNI | DNI | DNI | DNI | DNI
74 | 0 | R130 R131 R132 R304 R407 R565 | DNI | DNI | DNI | DNI | DNI | DNI | DNI
75 | 0 | R277 | DNI | DNI | DNI | DNI | DNI | DNI | DNI
76 | 0 | R292 | DNI | DNI | DNI | DNI | DNI | DNI | DNI
77 | 0 | R326 R394 | DNI | DNI | DNI | DNI | DNI | DNI | DNI
78 | 1 | R359 | 57.6K | Resistor 57.6Kohm 1/10W 1% 0402 | Panasonic | ERJ-2RKF5762X | Digikey | 1R0177 | SM-7351-RES-0402
79 | 1 | R360 | 30.1K | Resistor 30.1Kohm 1/16W 1% 0402 | Stackpole Electronics | RMCF0402FT30K1 | Digikey | 1R0173 | SM-7351-RES-0402
80 | 1 | R378 | 470K | Resistor 470Kohm 1/16W 1% 0402 | Stackpole Electronics | RMCF0402FT470K | Digikey | 1R0190 | SM-7351-RES-0402
81 | 1 | R381 | 120K | Resistor 120Kohm 1/16W 1% 0402 | ROHM | MCR01MZPF1203 | Digikey | 1R0174 | SM-7351-RES-0402
82 | 2 | R390 R392 | 220 | Resistor 220ohm 1/10W 1% 0402 | Panasonic | ERJ-2RKF2200X | Digikey | 1R0176 | SM-7351-RES-0402
83 | 1 | R406 | 2.37K | Resistor 2.37Kohm 1/16W 1% 0402 | Stackpole Electronics | RMCF0402FT2K37 | Digikey | 1R0187 | SM-7351-RES-0402
84 | 1 | R408 | 1.5K | Resistor 1.5Kohm 1/16W 5% 0402 | Stackpole Electronics | RMCF0402JT1K50C | Digikey | 1R0188 | SM-7351-RES-0402
85 | 0 | R461 R462 | DNI | DNI | DNI | DNI | DNI | DNI | DNI
86 | 15 | R463 R464 R466 R467 R468 R469 R470 R471 R473 R474 R475 R476 R477 R557 R558 | 0 | Resistor Zero ohm Jumper 0603 | Panasonic | ERJ-3GEY0R00V | Digikey | 1R0096 | SM-7351-RES-0603
87 | 0 | R465 R472 | DNI | DNI | DNI | DNI | DNI | DNI | DNI
88 | 8 | R493 R494 R495 R496 R498 R508 R545 R546 | 0.24ohm1% Sense | Resistor 0.24ohm 0.25W Sense 1% 0805 | Susumu | RL1220S-R24-F | Digikey | 1R0193 | SM_RES_0805_KELV
89 | 8 | R497 R499 R500 R503 R504 R505 R506 R507 | 2ohm1% Sense | Resistor 2ohm 0.25W Sense 1% 0805 | Susumu | RL1220S-2R0-F | Digikey | 1R0192 | SM_RES_0805_KELV
90 | 2 | R501 R502 | 1ohm1% Sense | Resistor 1ohm 0.25W Sense 1% 0805 | Susumu | RL1220S-1R0-F | Digikey | 1R0191 | SM_RES_0805_KELV
91 | 1 | R517 | 100 | Resistor 100ohm 1/16W 5% 0402 | Stackpole Electronics | RMCF0402JT100R | Digikey | 1R0236 | SM-7351-RES-0402
92 | 1 | R520 | 1.62M | Resistor 1.62Mohm 1/16W 1% 0402 | Vishay/Dale | CRCW04021M62FKED | Digikey | 1R0210 | SM-7351-RES-0402
93 | 1 | R521 | 180K | Resistor 180Kohm 1/16W 1% 0402 | Stackpole Electronics | RMCF0402JT180K | Digikey | 1R0209 | SM-7351-RES-0402
94 | 4 | R541 R542 R567 R568 | 2.2K | Resistor 2.2Kohm 1/16W 5% 0402 | VishayDale | CRCW04022K20JNED | Digikey | 1R0169 | sm-7351-res-0402
95 | 2 | R563 R564 | 1.2K, 1/4W | Resistor 1.2Kohm 1/4W 5% 0805 | Panasonic | ERJ-P06J122V | Digikey | 1R0238 | sm-7351-res-0805
96 | 0 | SCKT1 | DNI | DNI | DNI | DNI | DNI | DNI | DNI
97 | 1 | SW1 | Slide Switch | Switch Slide SPDT 5A 120VAC RA | Eswitch | 500ASSP1M6QE | Digikey | 2W0020 | TH_SW_T551101
98 | 2 | SW2 SW5 | B3SL | Switch Push Button tactile | Omron | B3SL-1022P | Digikey | 2W0018 | SW_B3SL-1022P
99 | 2 | SW3 SW4 | Switch8pos | DIP Switch 8pos smd | CTS Electrocomponents | 219-8MST | Digikey | 2W0017 | 219-8MST
100 | 20 | TP2 TP23 TP24 TP31 TP32 TP35 TP36 TP38 TP39 TP40 TP41 TP42 TP43 TP44 TP45 TP46 TP47 TP48 TP49 TP50 | TP1mm | Testpoint SMD 1mm circle pad | N/A | N/A | N/A | 2H0046 | tp_smd1mmcircle
101 | 6 | TP25 TP26 TP27 TP28 TP29 TP30 | TP | Testpoint Miniature Through Hole | Keystone Electronics | 5002 | Digikey | 2H0026 | TH_TP_5002
102 | 2 | U1 U3 | SN74AUP1G08 | Single AND Logic Gate | TI | SN74AUP1G08DCK | Digikey | 1A0296 | u_5_dck
103 | 1 | U4 | TPS65910 | Integrated Power Management Unit | TI | TPS65910AA1RSL | Digikey | 1A0243 | U_48_RSL
104 | 1 | U5 | TPS71718 | Low Dropout 1.8V 150mA Linear Regulator | TI | TPS71718DCK | Digikey | 1A0262 | smdsc70-5
105 | 1 | U7 | CAT24C256W | EEPROM 256Kb I2C SOIC8 | On Semiconductor | CAT24C256WI-G | Digikey | 1A0225 | SOIC_8
106 | 2 | U8 U31 | MT47H256M8 | DDR2 SDRAM 2Gb (256Mx8) | Micron | MT47H256M8EB-25E | Arrow | 1A0290 | ddr2_fbga60pin
107 | 0 | U9 | DNI | DNI | DNI | DNI | DNI | DNI | DNI
108 | 0 | U10 | DNI | DNI | DNI | DNI | DNI | DNI | DNI
109 | 0 | U11 | DNI | DNI | DNI | DNI | DNI | DNI | DNI
110 | 0 | U12 | DNI | DNI | DNI | DNI | DNI | DNI | DNI
111 | 4 | U13 U14 U15 U16 | SN74AVC4T245 | Bus Transceiver 4bit Voltage Translator | TI | SN74AVC4T245PW | Digikey | 1A0245 | U_16_PW
112 | 1 | U17 | TPS79501 | Power Regulator LDO adjustable 500mA | TI | TPS79501DCQ | Avneet | 1A0161 | sot223_6pin
113 | 1 | U18 | MAX3232E | Dual Channel RS-232 Line Driver/Receiver | TI | MAX3232ECD | Digikey | 1A0213 | U_16_D
114 | 2 | U19 U20 | TPD6E001 | ESD Protection Array 6Chan +-15kV | TI | TPD6E001RSE | Digikey | 1A0248 | U_10_RSE
115 | 1 | U21 | TPD2E001 | ESD Protection Array 2Chan +-15kV | TI | TPD2E001DRL | Digikey | 1A0247 | U_5_DRL
116 | 2 | U22 U29 | TPS2051BD | Power Distribution Switch Current Limited 500mA | TI | TPS2051BD | Digikey | 1A0286 | U_8_D
117 | 2 | U23 U30 | TPD4S012 | ESD 4channel USB Interface | TI | TPD4S012DRY | Digikey | 1A0233 | U_6_DRY
118 | 1 | U24 | TPS63010 | Buck-Boost Converter with 2A Switches | TI | TPS63010YFF | Digikey | 1A0287 | u_20_dsbga
119 | 1 | U25 | AR8031_AL1A | Ethernet Gb PHY | Atheros | AR8031_AL1A | TBD | 1A0250 | QFN48
120 | 1 | U26 | SN74LVC1G07 | Driver Open Drain output | TI | SN74LVC1G07DCK | Digikey | 1A0269 | u_6_dck
121 | 2 | U27 U32 | INA226 | Current Power Monitor with I2C | TI | INA226AID | Digikey | 1A0259 | smdmsop_10
122 | 1 | U28 | TXS02612 | SDIO Port Expander with Voltage Translator | TI | TXS02612RTW | Digikey | 1A0253 | U_24_RTW
123 | 1 | U2 | AM335X_15x15 |  | TI | AM335x 15x15 FBGA ZCE | Arrow | 1A0242 | am33xx_15x15
124 | 1 | U33 | SN74AVC1T45 | Dual Voltage Translator | TI | SN74AVC1T45DCK | Digikey | 1A0144 | smdsc70-6
125 | 1 | U6 | SN74AUP2G08 | Low Power Dual AND Gate | TI | SN74AUP2G08DCU | Digikey | 1A0249 | U_8_DCU
126 | 1 | Y1 | 32.768KHz MC-306 | Crystal 32.768KHz | Epson | MC-30632.7680k-A | Digikey | 1Y0029 | MC-306
127 | 1 | Y2 | 24MHz | Crystal 24MHz | Suntsu | SCC18B-24.000MHz TR | Suntsu Inc | 1Y0033 | SM_CRY_SCC18
128 | 1 | Y3 | 25MHz | Crystal 25MHz | Abracon | ABM3-25.000MHz-B2-T | Digikey | 1Y0030 | SM_OSC_ABM3