## Sheet1
Capture CIS Standard Bill Of Materials - Standard Report
Report Created on Monday Feb 09 10:51:18 2015
Final
Doc = am335x_gpevm_zczbaseboard.dsn
RevCode = 1.6A
Title = AM3358 General Purpose EVM ZCZ Baseboard
Item Number | Quantity | Part Reference | Value | DescriptiveText | Mfr | MfrNum | TIIntPartnumber | Vendor | Version
1 | 1 | BT1 | CoinBattery3.1V | Coin battery 3.1V lithium | Seiko | MS920SE-FL27E | 1P0003 | Digikey
2 | 121 | C1 C7 C15 C16 C17 C18 C19 C20 C23 C24 C25 C27 C28 C29 C30 C31 C32 C34 C35 C36 C41 C42 C43 C45 C46 C47 C48 C50 C52 C53 C56 C61 C62 C63 C64 C66 C67 C68 C69 C70 C73 C74 C76 C77 C78 C79 C80 C82 C83 C87 C89 C90 C92 C93 C94 C96 C98 C111 C115 C116 C125 C126 C136 C137 C138 C139 C140 C155 C156 C161 C162 C163 C164 C165 C166 C167 C168 C169 C170 C174 C175 C181 C183 C186 C188 C189 C195 C202 C203 C208 C213 C215 C216 C217 C218 C219 C220 C221 C222 C223 C224 C225 C226 C227 C313 C314 C315 C316 C317 C318 C319 C321 C322 C323 C324 C325 C327 C328 C329 C331 C381 | 0.01uF | Capacitor 0.01uF 16V 10% 0402 | Kemet | C0402C103K4RACTU | 1C0012 | Digikey
3 | 2 | C2 C3 | 25pF | Capacitor 25pF 100V 5% 0603 | AVX | 06031A250GAT2A | 1C0090 | Digikey
4 | 2 | C4 C5 | 24pF | Capacitor 24pF 50V 5% 0402 | Yageo | CC0402JRNPO9BN240 | 1C0128 | Digikey
5 | 0 | C6 C8 C128 C129 C130 C149 C157 C158 C214 | DNI | DNI | DNI | DNI | DNI | DNI
6 | 0 | C9 C13 C127 C131 C142 C143 C144 C145 C146 C147 C150 C151 C152 C153 C154 C303 C309 | DNI | DNI | DNI | DNI | DNI | DNI
7 | 0 | C10 C14 | DNI | DNI | DNI | DNI | DNI | DNI
8 | 63 | C11 C85 C86 C132 C133 C134 C135 C141 C148 C176 C177 C178 C179 C180 C187 C190 C193 C194 C196 C197 C198 C199 C200 C201 C209 C260 C264 C304 C305 C306 C307 C308 C334 C335 C336 C338 C339 C352 C353 C354 C355 C356 C357 C360 C361 C362 C363 C364 C365 C366 C367 C368 C369 C370 C371 C372 C373 C374 C375 C376 C377 C378 C379 | 0.1uF | Capacitor 0.1uF 16V 10% 0402 X7R | Kemet | C0402C104K4RACT | 1C0089 | Digikey
9 | 3 | C12 C340 C341 | 0.001uF | Capacitor 0.001uF 50V 5% 0402 | AVX | 04025C102JAT2A | 1C0093 | Digikey
10 | 13 | C60 C65 C71 C72 C88 C112 C113 C117 C118 C173 C191 C192 C380 | 1uF | Capacitor 1uF 10V Ceramic 10% 0402 | AVX | 0402ZD105KAT2A | 1C0084 | Digikey
11 | 1 | C84 | 100uF | Capacitor 100uF 16V Polymer 20% smd can | United Chemicon | APXE160ARA101MH70G | 1C0096 | Digikey
12 | 11 | C91 C97 C101 C102 C103 C104 C107 C108 C109 C110 C184 | 2.2uF | Capacitor 2.2uF Ceramic, 6.3V, X5R, 20% | Taiyo Yuden | JMK105BJ225MV-F | 1C0091 | Digikey
13 | 1 | C114 | 2.2uF | Capacitor 2.2uF 6.3V Ceramic 10% 0603 | Kemet | C0603C225K9PACTU | 1C0088 | Digikey
14 | 0 | C159 C160 | DNI | DNI | DNI | DNI | DNI | DNI
15 | 1 | C171 | 15pF | Capacitor Ceramic 15pF 50V 10% 0402 | Kemet | C0402C150J5GACTU | 1C0087 | Digikey
16 | 2 | C172 C311 | 2.2uF | Capacitor 2.2uF 16V 10% 0805 | Kemet | C0805C225K4RACTU | 1C0097 | Digikey
17 | 2 | C182 C185 | 150uF | Capacitor 150uF 10V 10% Tantalum Low ESR | Kemet | T495D157K010ATE100 | 1C0110 | Digikey
18 | 2 | C204 C212 | 22pF | Capacitor 22pF 50V 10% 0402 | Yageo | CC0402JRNPO9BN220 | 1C0020 | Digikey
19 | 0 | C205 C206 C207 | DNI | DNI | DNI | DNI | DNI | DNI
20 | 29 | C232 C233 C234 C235 C236 C237 C238 C239 C240 C241 C245 C246 C247 C248 C249 C256 C257 C258 C259 C261 C266 C273 C274 C275 C276 C277 C278 C279 C312 | 10uF | Capacitor 10uF 16V 10% Ceramic 0805 | AVX | 0805YD106KAT2A | 1C0085 | Digikey
21 | 0 | C242 C243 C244 | DNI | DNI | DNI | DNI | DNI | DNI
22 | 6 | C250 C251 C252 C253 C254 C255 | 4.7uF | Capacitor 4.7uF Ceramic, 6.3V, X5R, 20% | Taiyo Yuden | JMK107BJ475KA-T | 1C0092 | Digikey
23 | 6 | C262 C263 C265 C320 C326 C330 | 4.7uF | Capacitor Ceramic 4.7uF 16V 10% 0603 | Taiyo Yuden | EMK107ABJ475KA-T | 1C0103 | Digikey
24 | 4 | C267 C269 C270 C280 | 22uF | Capacitor 22uF 16V Ceramic 10% 0805 | TDK | C2012X5R1C226K | 1C0094 | Digikey
25 | 0 | C268 | DNI | DNI | DNI | DNI | DNI | DNI
26 | 2 | C271 C272 | 0.1uF | Capacitor 0.1uF 50V 10% 0402 X7R | TDK | C1005X7R1H104K | 1C0105 | Digikey
27 | 2 | C332 C333 | 18pF | Capacitor Ceramic 18pF 50V 10% 0402 | TDK | CGA2B2C0G1H180J | 1C0098 | Mouser
28 | 1 | C337 | 10pF | Capacitor 10pF 50V 1% Ceramic 0402 | AVX | 04025U100FAT2A | 1C0115 | Digikey
29 | 0 | C358 C359 | DNI | DNI | DNI | DNI | DNI | DNI
30 | 1 | D1 | B520C-13-F | Diode Power Rectifier 5A Schottky | Diodes Inc | B520C-13-F | 1E0012 | Digikey
31 | 1 | D2 | SMCJ15CA | Voltage Surpressor 15.0V | LittleFuse | SMCJ15CA | 1E0011 | Digikey
32 | 2 | D3 D11 | Green LED | LED Green SMD 20mA 2V 0805 | Dialight | 598-8170-107F | 1F0008 | Digikey
33 | 0 | D4 D5 D6 D7 | DNI | DNI | DNI | DNI | DNI | DNI
34 | 0 | D8 | DNI | DNI | DNI | DNI | DNI | DNI
35 | 0 | D9 D10 | DNI | DNI | DNI | DNI | DNI | DNI
36 | 1 | F1 | Fuse 4A | Fuse Block with 4A Fuse | Littelfuse | 0154004.DRT | 1P0004 | Digikey
37 | 0 | FB1 FB3 FB7 FB11 FB12 FB13 FB21 | DNI | DNI | DNI | DNI | DNI | DNI
38 | 11 | FB2 FB4 FB5 FB6 FB8 FB9 FB10 FB14 FB19 FB20 FB25 | 150OHM800mA | Ferrite Bead 150 Ohm 800mA | Steward | LI0805H151R-10 | 1L0010 | Digikey
39 | 2 | FB15 FB16 | 600mAFB10ohm | Ferrite Bead 600mA 10ohm | TDK | HF70ACB201209 | 1L0028 | Digikey
40 | 3 | FB22 FB23 FB24 | 220OHM2A | Ferrite Bead 220 Ohm 2A | TDK | MPZ1608S221A | 1L0034 | Digikey
41 | 1 | J1 | Power Jack RAPC712 | Jack Power Right Angle 2conductor 2.5mm center | Switchcraft | RAPC712X | 2J0008 | Digikey
42 | 1 | J2 | CTI JTAG | Dual Line Header 10x2pin Tin | Samtec | FTR-110-03-G-D-06 | 2H0039 | Samtec
43 | 3 | J3 J4 J6 | Header_14x2 | Header Socket 14x2 0.1in pitch throughhole Female | Major League Electronics | LSWSS-114-D-02-T-LF | 2H0048 | TBD
44 | 1 | J5 | Header_20x2 | Header Socket 20x2 0.1in pitch throughhole Female | Major League Electronics | LSWSS-120-D-02-T-LF | 2H0050 | TBD
45 | 3 | J7 J8 J9 | Header_10x2 | Header Socket 10x2 0.05in pitch throughhole female | Major League Electronics | SSHS-510-D-04-F | 2H0052 | Major League
46 | 0 | J10 | DNI | DNI | DNI | DNI | DNI | DNI
47 | 1 | J11 | MEC6_100pin | Connector MEC6 100pin right angle | Samtec | MEC6-150-02-S-D-RA1 | 2C0083 | Samtec
48 | 1 | J12 | Conn_DB9M_TH | Connector DB9 Male RA Throughhole | Norcomp | 182-009-113R531 | 2C0098 | Digikey
49 | 1 | J13 | MHC-W21-601 | Connector SD/MMC | Morethanall | MHC-W21-601-LF | 2C0089 | Morethanall
50 | 2 | J14 J40 | USB_MicroAB | Connector Micro USB AB RA | Hirose | ZX62-AB-5PA(11) | 2C0088 | Digikey
51 | 1 | J15 | RJ-45 Gigabit | Connector MagRJ-45 Jack w/LED Gigabit | Tyco | 6605814-6 | 2J0019 | Digikey
52 | 0 | J16 | DNI | DNI | DNI | DNI | DNI | DNI
53 | 1 | J17 | HEADER 5 | Single Line Header 5pin Tin 0.1in pitch | Sullins | PEC05SAAN | 2H0018 | Digikey
54 | 1 | J18 | USB A | CONN USB RECEPT TYPE A PCB | FCI | 87520-0010BLF | 2C0017 | Digikey
55 | 0 | J19 | DNI | DNI | DNI | DNI | DNI | DNI
56 | 20 | J20 J21 J22 J23 J24 J25 J26 J27 J28 J29 J30 J31 J32 J33 J34 J35 J36 J38 J39 J41 | HEADER 2 | Single Line Header 2pin Tin 0.1in pitch | OnShoreTechnology | PH1-230/120-021 | 2H0000 | Digikey
57 | 0 | J37 | DNI | DNI | DNI | DNI | DNI | DNI
58 | 1 | J42 | HEADER 4 | Single Line Header 4pin Tin | Sullins | PEC04SAAN | 2H0019 | Digikey
59 | 3 | L2 L3 L4 | 2.2uH | Inductor 2.2uH smt 2.6A, 58 milliohm | TDK | VLCF5020T-2R2N2R6-3 | 1L0025 | Digikey
60 | 2 | L5 L6 | ACM2012 | Common Mode Filter for USB/HDMI | TDK | ACM2012H-900-2P | 1M0003 | Arrow
61 | 2 | L7 L8 | 4.7uH | Inductor 4.7uH 30% smt 0.9A | FDK | MIPF2016D4R7 | 1L0029 | Digikey
62 | 1 | L9 | 4.7uH | Inductor 4.7uH 30% smt 3.1A | TDK | SLF7055T-4R7N3R1-3PF | 1L0033 | Digikey
63 | 1 | PCB1 | AM335x ZCZ Base Board Bare PCB | AM335x EVM ZCZ Base Board PCB Bare | TI | 3H0002 | 3H0002 | TI | 1.6
64 | 0 | Q1 Q2 Q3 Q4 | DNI | DNI | DNI | DNI | DNI | DNI
65 | 0 | Q5 | DNI | DNI | DNI | DNI | DNI | DNI
66 | 177 | R2 R3 R5 R8 R10 R30 R45 R51 R58 R59 R60 R63 R64 R73 R74 R75 R112 R113 R157 R159 R161 R163 R165 R167 R169 R171 R173 R175 R176 R177 R178 R179 R180 R181 R182 R183 R184 R186 R187 R189 R191 R196 R197 R198 R200 R201 R202 R204 R205 R206 R207 R209 R210 R212 R213 R214 R215 R216 R217 R219 R223 R226 R227 R230 R233 R234 R240 R241 R242 R243 R244 R245 R246 R247 R248 R249 R251 R252 R253 R254 R255 R256 R257 R258 R259 R260 R261 R262 R263 R264 R265 R266 R267 R268 R269 R270 R271 R272 R273 R327 R328 R335 R336 R337 R338 R339 R340 R341 R342 R343 R344 R345 R346 R347 R348 R349 R350 R351 R352 R353 R354 R355 R356 R357 R358 R361 R363 R379 R380 R385 R389 R396 R397 R398 R399 R400 R401 R402 R423 R424 R425 R427 R428 R430 R456 R457 R458 R459 R460 R485 R486 R487 R488 R489 R490 R491 R550 R551 R556 R560 R562 R575 R576 R577 R578 R579 R580 R581 R582 R583 R590 R592 R593 R632 R635 R638 R639 | 0 | Resistor Zero ohm Jumper 0402 | Panasonic | ERJ-2GE0R00X | 1R0098 | Digikey
67 | 23 | R4 R86 R93 R94 R95 R96 R97 R98 R99 R100 R101 R102 R103 R104 R105 R106 R107 R108 R109 R110 R111 R386 R391 | 100K | Resistor 100Kohm 1/16W 1% 0402 | Stackpole Electronics | RMCF0402FT100K | 1R0181 | Digikey
68 | 68 | R6 R48 R54 R114 R115 R116 R117 R118 R119 R120 R121 R122 R123 R124 R125 R126 R127 R128 R129 R239 R274 R306 R329 R330 R331 R332 R333 R334 R365 R366 R367 R368 R369 R370 R371 R372 R373 R382 R383 R387 R393 R409 R411 R412 R413 R414 R419 R422 R426 R431 R435 R455 R515 R518 R519 R544 R559 R569 R570 R585 R588 R596 R597 R627 R630 R633 R636 R637 | 10K | Resistor 10Kohm 1/16W 5% 0402 | Rohm | MCR01MZPJ103 | 1R0168 | Digikey
69 | 1 | R7 | 1M | Resistor 1Mohm 1/16W 1% 0402 | Stackpole Electronics | RMCF0402FT1M00 | 1R0182 | Digikey
70 | 0 | R9 R53 R55 R56 R57 R61 R62 R65 R66 R67 R68 R76 R77 R78 R84 R85 R87 R88 R89 R90 R91 R92 R133 R134 R135 R136 R137 R138 R139 R140 R141 R142 R143 R144 R145 R146 R147 R148 R149 R150 R151 R152 R153 R154 R155 R156 R193 R194 R199 R203 R208 R211 R218 R220 R221 R222 R224 R225 R228 R229 R232 R236 R250 R278 R279 R280 R281 R282 R283 R284 R285 R286 R287 R288 R289 R290 R291 R293 R294 R295 R296 R297 R298 R299 R300 R301 R302 R303 R305 R307 R308 R311 R312 R313 R314 R315 R316 R317 R318 R319 R320 R321 R322 R323 R324 R325 R362 R364 R384 R388 R404 R405 R410 R436 R437 R438 R439 R440 R441 R442 R443 R444 R445 R446 R447 R448 R449 R450 R451 R452 R478 R479 R492 R509 R510 R511 R512 R516 R561 R566 R571 R595 | DNI | DNI | DNI | DNI | DNI | DNI
71 | 3 | R22 R624 R625 | 49.9 | Resistor 49.9ohm 1/16W 1% 0402 | Panasonic | ERA-2AEB49R9X | 1R0171 | Digikey
72 | 0 | R23 | DNI | DNI | DNI | DNI | DNI | DNI
73 | 2 | R32 R46 | 0.05ohm1% Sense | Resistor 0.05ohm 0.5W Sense 1% 1206 | Ohmite | LVK12R050FER | 1R0189 | Digikey
74 | 1 | R50 | 150 | Resistor 150ohm 1/16W 5% 0402 | Stackpole Electronics | RMCF0402JT150R | 1R0179 | Digikey
75 | 3 | R69 R563 R564 | 1K | Resistor 1Kohm 1/16W 5% 0402 | Panasonic | ERJ-2GEJ102X | 1R0027 | Digikey
76 | 15 | R70 R71 R79 R275 R276 R453 R454 R547 R548 R552 R553 R554 R555 R591 R626 | 4.7K | Resistor 4.7Kohm 1/16W 5% 0402 | Stackpole Electronics | RMCF0402JT4K70 | 1R0183 | Digikey
77 | 0 | R72 R130 R131 R132 R304 R407 R565 R628 R629 R634 | DNI | DNI | DNI | DNI | DNI | DNI
78 | 0 | R80 R81 R82 R83 | DNI | DNI | DNI | DNI | DNI | DNI
79 | 13 | R188 R231 R235 R237 R395 R415 R416 R417 R418 R420 R421 R433 R434 | 22 | Resistor 22 ohm 1/16W 1% 0402 | ROHM | MCR01MZPF22R0 | 1R0175 | Digikey
80 | 0 | R277 | DNI | DNI | DNI | DNI | DNI | DNI
81 | 0 | R292 | DNI | DNI | DNI | DNI | DNI | DNI
82 | 0 | R326 R394 | DNI | DNI | DNI | DNI | DNI | DNI
83 | 1 | R359 | 57.6K | Resistor 57.6Kohm 1/10W 1% 0402 | Panasonic | ERJ-2RKF5762X | 1R0177 | Digikey
84 | 1 | R360 | 30.1K | Resistor 30.1Kohm 1/16W 1% 0402 | Stackpole Electronics | RMCF0402FT30K1 | 1R0173 | Digikey
85 | 1 | R378 | 470K | Resistor 470Kohm 1/16W 1% 0402 | Stackpole Electronics | RMCF0402FT470K | 1R0190 | Digikey
86 | 1 | R381 | 120K | Resistor 120Kohm 1/16W 1% 0402 | ROHM | MCR01MZPF1203 | 1R0174 | Digikey
87 | 3 | R390 R392 R586 | 220 | Resistor 220ohm 1/10W 1% 0402 | Panasonic | ERJ-2RKF2200X | 1R0176 | Digikey
88 | 1 | R406 | 2.37K | Resistor 2.37Kohm 1/16W 1% 0402 | Stackpole Electronics | RMCF0402FT2K37 | 1R0187 | Digikey
89 | 1 | R408 | 1.5K | Resistor 1.5Kohm 1/16W 5% 0402 | Stackpole Electronics | RMCF0402JT1K50C | 1R0188 | Digikey
90 | 0 | R432 | DNI | DNI | DNI | DNI | DNI | DNI
91 | 0 | R461 R462 | DNI | DNI | DNI | DNI | DNI | DNI
92 | 15 | R463 R464 R466 R467 R468 R469 R470 R471 R473 R474 R475 R476 R477 R557 R558 | 0 | Resistor Zero ohm Jumper 0603 | Panasonic | ERJ-3GEY0R00V | 1R0096 | Digikey
93 | 0 | R465 R472 | DNI | DNI | DNI | DNI | DNI | DNI
94 | 9 | R493 R494 R495 R496 R498 R508 R513 R545 R546 | 0.24ohm1% Sense | Resistor 0.24ohm 0.25W Sense 1% 0805 | Susumu | RL1220S-R24-F | 1R0193 | Digikey
95 | 8 | R497 R499 R500 R503 R504 R505 R506 R507 | 2ohm1% Sense | Resistor 2ohm 0.25W Sense 1% 0805 | Susumu | RL1220S-2R0-F | 1R0192 | Digikey
96 | 2 | R501 R502 | 1ohm1% Sense | Resistor 1ohm 0.25W Sense 1% 0805 | Susumu | RL1220S-1R0-F | 1R0191 | Digikey
97 | 1 | R517 | 100 | Resistor 100ohm 1/16W 5% 0402 | Stackpole Electronics | RMCF0402JT100R | 1R0236 | Digikey
98 | 1 | R520 | 1.62M | Resistor 1.62Mohm 1/16W 1% 0402 | Vishay/Dale | CRCW04021M62FKED | 1R0210 | Digikey
99 | 1 | R521 | 180K | Resistor 180Kohm 1/16W 1% 0402 | Stackpole Electronics | RMCF0402JT180K | 1R0209 | Digikey
100 | 0 | R541 R542 | DNI | DNI | DNI | DNI | DNI | DNI
101 | 3 | R567 R568 R587 | 2.2K | Resistor 2.2Kohm 1/16W 5% 0402 | VishayDale | CRCW04022K20JNED | 1R0169 | Digikey
102 | 2 | R572 R573 | 240 | Resistor 240 ohm 1/16W 1% 0402 | Stackpole Electronics | RMCF0402FT240R | 1R0219 | Digikey
103 | 1 | R584 | 12K, 1% | Resistor 12Kohm 1/16W 1% 0402 | Stackpole Electronics | RMCF0402JT12K0 | 1R0245 | Digikey
104 | 0 | R594 | DNI | DNI | DNI | DNI | DNI | DNI
105 | 0 | R598 | DNI | DNI | DNI | DNI | DNI | DNI
106 | 24 | R599 R600 R601 R602 R604 R605 R606 R607 R608 R609 R610 R611 R612 R613 R614 R615 R616 R617 R618 R619 R620 R621 R622 R623 | 47 | Resistor 47ohm 1/16W 1% 0402 | Stackpole Electronics | RMCF0402FT47R0 | 1R0252 | Digikey
107 | 1 | R603 | 10 | Resistor 10ohm 1/16W 5% 0402 | Stackpole Electronics | RMCF0402JT10R0 | 1R0251 | Digikey
108 | 0 | SCKT1 | DNI | DNI | DNI | DNI | DNI | DNI
109 | 1 | SW1 | Slide Switch | Switch Slide SPDT 5A 120VAC RA | Eswitch | 500ASSP1M6QE | 2W0020 | Digikey
110 | 2 | SW2 SW5 | B3SL | Switch Push Button tactile | Omron | B3SL-1022P | 2W0018 | Digikey
111 | 2 | SW3 SW4 | Switch8pos | DIP Switch 8pos smd | CTS Electrocomponents | 219-8MST | 2W0017 | Digikey
112 | 0 | SW6 | DNI | DNI | DNI | DNI | DNI | DNI
113 | 22 | TP23 TP24 TP31 TP32 TP35 TP36 TP38 TP39 TP40 TP41 TP42 TP43 TP44 TP45 TP46 TP47 TP48 TP49 TP50 TP51 TP52 TP53 | TP1mm | Testpoint SMD 1mm circle pad | N/A | N/A | 2H0046 | N/A
114 | 6 | TP25 TP26 TP27 TP28 TP29 TP30 | TP | Testpoint Miniature Through Hole | Keystone Electronics | 5002 | 2H0026 | Digikey
115 | 1 | U1 | SN74AUP1G08 | Single AND Logic Gate | TI | SN74AUP1G08DCK | 1A0296 | Digikey
116 | 1 | U4 | TPS65910A3 | Integrated Power Management Unit for DDR3 | TI | TPS65910A3A1RSL | 1A0303 | Digikey
117 | 1 | U5 | TPS71718 | Low Dropout 1.8V 150mA Linear Regulator | TI | TPS71718DCK | 1A0262 | Digikey
118 | 1 | U7 | CAT24C256W | EEPROM 256Kb I2C SOIC8 | On Semiconductor | CAT24C256WI-G | 1A0225 | Digikey
119 | 0 | U9 | DNI | DNI | DNI | DNI | DNI | DNI
120 | 0 | U10 | DNI | DNI | DNI | DNI | DNI | DNI
121 | 0 | U11 | DNI | DNI | DNI | DNI | DNI | DNI
122 | 0 | U12 | DNI | DNI | DNI | DNI | DNI | DNI
123 | 4 | U13 U14 U15 U16 | SN74AVC4T245 | Bus Transceiver 4bit Voltage Translator | TI | SN74AVC4T245PW | 1A0245 | Digikey
124 | 1 | U17 | TPS79501 | Power Regulator LDO adjustable 500mA | TI | TPS79501DCQ | 1A0161 | Avneet
125 | 1 | U18 | MAX3232E | Dual Channel RS-232 Line Driver/Receiver | TI | MAX3232ECD | 1A0213 | Digikey
126 | 2 | U19 U20 | TPD6E001 | ESD Protection Array 6Chan +-15kV | TI | TPD6E001RSE | 1A0248 | Digikey
127 | 2 | U21 U57 | TPD2E001 | ESD Protection Array 2Chan +-15kV | TI | TPD2E001DRL | 1A0247 | Digikey
128 | 2 | U22 U29 | TPS2051BD | Power Distribution Switch Current Limited 500mA | TI | TPS2051BD | 1A0286 | Digikey
129 | 2 | U23 U30 | TPD4S012 | ESD 4channel USB Interface | TI | TPD4S012DRY | 1A0233 | Digikey
130 | 1 | U24 | TPS63010 | Buck-Boost Converter with 2A Switches | TI | TPS63010YFF | 1A0287 | Digikey
131 | 1 | U25 | AR8031_AL1A | Ethernet Gb PHY | Atheros | AR8031_AL1A | 1A0250 | TBD
132 | 1 | U26 | SN74LVC1G07 | Driver Open Drain output | TI | SN74LVC1G07DCK | 1A0269 | Digikey
133 | 2 | U27 U32 | INA226 | Current Power Monitor with I2C | TI | INA226AID | 1A0259 | Digikey
134 | 1 | U28 | TXS02612 | SDIO Port Expander with Voltage Translator | TI | TXS02612RTW | 1A0253 | Digikey
135 | 1 | U2 | AM3358_ZCZ | ARM MPU Cortex A8 Processor ZCZ Package | TI | XAM3358BZCZ100 | 1A0417 | Arrow
136 | 2 | U33 U34 | MT41K512M8RH | DDR3L SDRAM 4Gb (512Mx8) 1.35/1.5V | Micron | MT41K512M8RH-125 | 1A0374 | Arrow
137 | 2 | U48 U49 | TPD1E10B06 | ESD Protection Device 1Chan +-30kV | TI | TPD1E10B06DPY | 1A0397 | Digikey
138 | 1 | U54 | TPS79333 | LDO Regulator 3.3V 200mA High PSRR | TI | TPS79333DBV | 1A0295 | Digikey
139 | 1 | U55 | SN74LVC1G00DCK | Single Two input positive NAND | TI | SN74LVC1G00DCK | 1A0300 | Digikey
140 | 1 | U58 | FT2232HL | USBHS Dual UART/FIFO | FTDI | FT2232HL-REEL | 1A0294 | Digikey
141 | 1 | U60 | SN74LVC2G07 | Dual Buffer with open drain outputs | TI | SN74LVC2G07DCK | 1A0232 | Digikey
142 | 1 | U61 | 93LC56B | E2PROM 2Kbit 3Mhz Memory | Microchip | 93LC56B-I/SN | 1A0293 | Digikey
143 | 1 | U62 | TPS51200 | DDR Termination Regulator SinkSource | TI | TPS51200DRC | 1A0297 | Digikey
144 | 0 | U63 | DNI | DNI | DNI | DNI | DNI | DNI
145 | 1 | U64 | SN74AVC1T45 | Dual Voltage Translator | TI | SN74AVC1T45DCK | 1A0144 | Digikey
146 | 1 | U6 | SN74AUP2G08 | Low Power Dual AND Gate | TI | SN74AUP2G08DCU | 1A0249 | Digikey
147 | 1 | Y1 | 32.768KHz MC-306 | Crystal 32.768KHz | Epson | MC-30632.7680k-A | 1Y0029 | Digikey
148 | 1 | Y2 | 24MHz | Crystal 24MHz | Suntsu | SCC18B-24.000MHz TR | 1Y0033 | Suntsu Inc
149 | 1 | Y3 | 25MHz | Crystal 25MHz | Abracon | ABM3-25.000MHz-B2-T | 1Y0030 | Digikey
150 | 1 | Y4 | 12MHz | Crystal 12MHz 30ppm load cap 18pF | Abracon | ABM3-12.000MHz-D2Y-T | 1Y0036 | Digikey